## Sheet1
Function = 04, address = 30000
Address TCP | Parameter | Bytes | Access | Float | Discription | Address RTU
30000 | Voltage A | 4 | Read |  |  | address = 30001
30002 | Voltage B | 4 | Read |  |  | address = 30003
30004 | Voltage C | 4 | Read |  |  | address = 30005
30006 | Current A | 4 | Read |  |  | address = 30007
30008 | Current B | 4 | Read |  |  | address = 30009
30010 | Current C | 4 | Read |  |  | address = 30011
30012 | Power A | 4 | Read |  |  | address = 30013
30014 | Power B | 4 | Read |  |  | address = 30015
30016 | Power C | 4 | Read |  |  | address = 30017
30018 | energy | 4 | Read |  |  | address = 30343
30020 | Configuration switch S1 | 2 | Read
30021 | Configuration switch S2 | 2 | Read |  |  | address = 2000
30022 | Status vehicle | 2 | Read |  | A1,A2,B1,… | address = 24000
30023 | Charging current specification via signal CP in A | 2 | Read |  | 6A…63A | address = 24003
30024 | Status of digital inputs | 2 | Read |  | Bit 0 - bit 4: EN, XR, ML, CCR,IN | address = 24004
30025 | Status of digital outputs | 2 | Read |  | Bit 0 - bit 3: OUT, ERR, CHG, CON | address = 24005
30026 | Minutes counter and seconds counter in status C and D, reset condition via status A | 2 | Read |  | 2x8 bits mm:ss | address = 24017
30027 | Hours counter in status C and D, reset condition via status A | 2 | Read |  | 2x8 bits hhhh | address = 24018
30028 | Minutes counter and seconds counter in status B, C, and D, reset condition via status A | 2 | Read |  | 2x8 bits mm:ss | address = 24019
30029 | Hours counter in status B, C, and D, reset condition via status A | 2 | Read |  | 2x8 bits hhhh | address = 24020
30030 | Error status | 2 | Read |  | Bit = error assignment Bit 2 = rejection of 13 A cable Bit 3 = invalid PP value Bit 4 = invalid CP value Bit 5 = status F due to no charging station availability Bit 6 = locking Bit 7 = unlocking Bit 8 = LD unavailable during locking Bit 11 = status D, vehicle rejected Bit 12 = charging contactor error Bit 13 = no diode in the Control Pilot circuit in the vehicle Bit 15 = EV-RCM residual current detection triggered Bit 16 = EV-RCM selftest error | address = 24025
30031 | Mode en | 2 | Read/Write |  | 0, 1, 2, 3 | address = 4000
30032 | Setting the maximum permissible charging current | 2 | Read/Write |  | 6A…63A | address = 22000
30033 | Status coil 20000 | 2 | Read/Write |  | 1 = ON, 0 = OFF | address = 20000
Address TCP | Parameter | Bytes | Access | Resullotion | Discription
30034 | RFID | 4 | Read/Write |  | High … Low 0x1A, 0xCE, 0x03, 0xBE
Address TCP | Parameter | Bytes | Access | Resullotion | Discription
30036 | SET IP | 4 | Write |  | 192.168.4.1 => 0xC0 0xA8 0x04 0x01
Address TCP | Parameter | bit | Access | Resullotion | Discription
21000 | Restart EV charger | 1 | Write |  | write 1 is restart | address = 21000
Address TCP | Parameter | bit | Access | Resullotion | Discription
21001 | Restart ESP32(EVC01) | 1 | Write |  | write 1 is restart